## Sheet1
Bill of Material
Part Name | Part | Mfr. Part. No | number (per board)
COLORSENS (Connectors) | HARWIN M20 Series Crimp Contact, Female, 30AWG to 22AWG, Gold, Tin Plating | M20-1180042 | 4
COLORSENS (Housing) | HARWIN M20-10, 2.54mm Pitch, 4 Way, 1 Row Female Straight Connector Housing | M20-1060400 | 1
U1 (socket) | 3M 4800 2.54mm Pitch Straight 28 Way, Through Hole Stamped pin Open Frame IC Dip Socket, 1A | 4828-3004-CP | 1
U1 | Microchip Technology ATMEGA328P-PU, 8bit AVR Microcontroller, 20MHz, 32 kB Flash, 28-Pin PDIP | ATMEGA328P-PU | 1
ISP | HARWIN M20, 2.54mm Pitch, 6 Way, 2 Row Unshrouded, Straight Pin Header, Through Hole, Solder Termination | M20-9980346 | 1
J1 | RS Pro 2.5mm PCB Mount DC Power Socket 1A | 448-376 | 1
| Hex Socket Button Steel Black, Self-Colour Socket Screw, M3 x 5mm | Q107380000300005000 | 3
| HTSB-M3-15-5-1, 15mm High Brass Threaded Hex Spacer 5mm Wide for M3 Thread | HTSB-M3-15-5-1 | 3
C3,C4 | KEMET 22pF Multilayer Ceramic Capacitor MLCC 50V dc ±5% C0G Dielectric 1206 (3216M), Max. Temp. +125°C | C1206C220J5GACTU | 2
| HTSN-M3-20-6-2, 20mm High Nylon Threaded Hex Spacer 6mm Wide with 8mm Bolt Length for M3 Thread | HTSN-M3-20-6-2 | 3 (optional)
IC2 | Taiwan Semiconductor TS2937CP33 ROG, LDO Regulator, 500mA, 3.3 V, ±2%, -18 → 26 Vin 3-Pin DPAK | TS2937CP33 ROG | 1
Q2 | Crystal 16MHz, ±20ppm, 2-Pin HC-49/U-S SMD | QCS16.0000F18B23M | 1
C1,C2,C5,C6 | Nichicon Aluminium Electrolytic Capacitor 47μF 25V dc 6.3mm Surface Mount CD Series +105°C | UCD1E470MCL1GS | 4
IC1 | ON Semiconductor MC78M05CDTG Linear Voltage Regulator, 700mA, 5 V 3-Pin, D-PAK | MC78M05CDTG | 1
SV1,SV2,SV3,SV4 (Board connector, male) | HARWIN M20, 2.54mm Pitch, 5 Way, 1 Row Unshrouded, Straight Pin Header, Through Hole, Solder Termination | M20-9990546 | 3
S1 | 1 Way Surface Mount DIP Switch SPST, Raised Actuator Slide Actuator | IKD0103101 | 1
SV1,SV2,SV3 (Servo) | Tower Pro SG-50 Micro Digital Servo | SG50 | 3
COLORSENS | Adafruit RGB Sensor | TCS34725 | 1